## Sheet1
OGC Case Number | Group Name | County | WBID | Waterbody Name | Waterbody Type | Waterbody Class 1 | Parameters Assessed Using the Impaired Surface Waters Rule (IWR) | Pollutant of Concern for Dissolved Oxygen/Biology Assessment | Criterion Concentration or Threshold Not Met | † Previous Summary Assessment Category 2 | † Current Assessment Category 3 | † Integrated Report Category Summary Assessment | Summary Assessment Status | Priority for TMDL Development 4 | Planning Period Assessment Data 5 | Verified Period Assessment Data 5 | Comments
24-0767 | Southeast Coast - Biscayne Bay | Broward | 3274 | C-13 East (Middle River Canal) | Estuary | 3M | Enterococci |  | ≤ 130 Counts / 100 mL | 4e | 5 | 5 | Impaired | Low | 11/41 | 22/51 | This waterbody is impaired for this parameter based on the number of exceedances for the sample size and anthropogenic sources have been identified using land use and confirmed using genetic marker and chemical tracer data. This parameter is being added to the Verified List and the department is requesting EPA add it to the 303(d) List.
24-0768 | Southeast Coast - Biscayne Bay | Broward | 3276 | C-12 | Stream | 3F | Escherichia coli |  | ≤ 410 Counts / 100 mL | 4e | 5 | 5 | Impaired | Low | 6/26 | 8/37 | This waterbody is impaired for this parameter based on the number of exceedances for the sample size and anthropogenic sources have been identified using land use confirmed using genetic marker and chemical tracer data. This parameter is being added to the Verified List and the department is requesting EPA add it to the 303(d) List.
24-0771 | Southeast Coast - Biscayne Bay | Broward | 3282 | C-10 (Hollywood Canal) | Estuary | 3M | Enterococci |  | ≤ 130 Counts / 100 mL | 3c | 5 | 5 | Impaired | High | 5/15 | 6/18 | This waterbody is impaired for this parameter based on the number of exceedances for the sample size and anthropogenic sources have been confirmed using genetic marker and chemical tracer data. Fewer than twenty samples can be used to identify a waterbody as impaired if there are at least five exceedances, per 62-303.390(2)(f) F.A.C. This parameter is being added to the Verified List and the department is requesting EPA add it to the 303(d) List.
24-0753 | Lake Worth Lagoon - Palm Beach Coast | Broward | 3226F4 | North Broward County ICWW | Estuary | 3M | Nutrients (Total Phosphorus) |  | ENRY5: AGM ≤ 0.059 mg/L | 2 | 5 | 5 | Impaired | Medium | ENRY5 (AGM) 2010 (0.037 mg/L) 2011 (0.042 mg/L) 2012 (0.053 mg/L) | ENRY5 (AGM) 2020 (0.113 mg/L) 2021 (0.152 mg/L) | This waterbody is impaired for this parameter because the annual geometric means exceeded the criteria more than once in a three year period. This parameter is being added to the Verified List and the department is requesting EPA add it to the 303(d) List.
24-0754 | Southeast Coast - Biscayne Bay | Broward | 3226G1 | ICWW (Broward County Northern Segment) | Estuary | 3M | Nutrients (Total Phosphorus) |  | ENRY6: AGM ≤ 0.048 mg/L | 2 | 5 | 5 | Impaired | Medium | ENRY6 (AGM) 2010 (0.03 mg/L) 2011 (0.04 mg/L) 2012 (0.04 mg/L) 2015 (0.04 mg/L) | ENRY6 (AGM) 2015 (0.04 mg/L) 2020 (0.06 mg/L) 2021 (0.13 mg/L) | This waterbody is impaired for this parameter because the annual geometric means exceeded the criteria more than once in a three year period. This parameter is being added to the Verified List and the department is requesting EPA add it to the 303(d) List.
24-0755 | Southeast Coast - Biscayne Bay | Broward | 3226G2 | ICWW (Broward County Central Segment) | Estuary | 3M | Enterococci |  | ≤ 130 Counts / 100 mL | 2 | 5 | 5 | Impaired | High | 3/22 | 12/38 | This waterbody is impaired for this parameter based on the number of exceedances for the sample size and anthropogenic sources have been identified using land use. This parameter is being added to the Verified List and the department is requesting EPA add it to the 303(d) List.
24-0756 | Southeast Coast - Biscayne Bay | Broward | 3226G2 | ICWW (Broward County Central Segment) | Estuary | 3M | Nutrients (Total Phosphorus) |  | ENRY4: AGM ≤ 0.045 mg/L | 2 | 5 | 5 | Impaired | Medium | ENRY4 (AGM) 2010 (0.031 mg/L) 2011 (0.036 mg/L) 2012 (0.036 mg/L) 2014 (0.010 mg/L) 2015 (0.025 mg/L) 2019 (0.132 mg/L) | ENRY4 (AGM) 2015 (0.025 mg/L) 2019 (0.132 mg/L) 2020 (0.094 mg/L) 2021 (0.118 mg/L) | This waterbody is impaired for this parameter because the annual geometric means exceeded the criteria more than once in a three year period. This parameter is being added to the Verified List and the department is requesting EPA add it to the 303(d) List.
24-0769 | Southeast Coast - Biscayne Bay | Broward | 3276A | New River (North Fork) | Estuary | 3M | Enterococci |  | ≤ 130 Counts / 100 mL | 4e | 5 | 5 | Impaired | Low | 35/38 | 54/55 | This waterbody is impaired for this parameter based on the number of exceedances for the sample size and anthropogenic sources have been identified using land use confirmed using genetic marker and chemical tracer data. This parameter is being added to the Verified List and the department is requesting EPA add it to the 303(d) List.
24-0770 | Southeast Coast - Biscayne Bay | Broward | 3277E | Dania Cutoff Canal | Estuary | 3M | Enterococci |  | ≤ 130 Counts / 100 mL | 4e | 5 | 5 | Impaired | Low | 13/34 | 24/47 | This waterbody is impaired for this parameter based on the number of exceedances for the sample size and anthropogenic sources have been identified using land use confirmed using genetic marker and chemical tracer data. This parameter is being added to the Verified List and the department is requesting EPA add it to the 303(d) List.
24-0757 | Southeast Coast - Biscayne Bay | Broward,Miami-Dade | 3226G3 | ICWW (Broward County Southern Segment) | Estuary | 3M | Nutrients (Total Phosphorus) |  | ENRY7: AGM ≤ 0.043 mg/L | 3c | 5 | 5 | Impaired | Medium | ENRY7 (AGM) 2010 (0.028 mg/L) 2011 (0.031 mg/L) 2012 (0.033 mg/L) 2015 (0.023 mg/L) 2019 (0.127 mg/L) | ENRY7 (AGM) 2015 (0.023 mg/L) 2019 (0.127 mg/L) 2020 (0.095 mg/L) 2021 (0.115 mg/L) | This waterbody is impaired for this parameter because the annual geometric means exceeded the criteria more than once in a three year period. This parameter is being added to the Verified List and the department is requesting EPA add it to the 303(d) List.
24-0713 | Kissimmee River | Highlands | 1893 | Huckleberry Lake | Lake | 3F | Biology | Nutrients | Average score of at least two temporally independent LVI scores ≥ 43; or if there are only two LVI scores and there is less than or equal to a 20 point difference. | 3c | 5 | 5 | Impaired | Medium | LVI (n=3) Mean 1 (28), Mean 2 (29) | LVI (n=4) WBID Mean (30) Mean 1 (32), Mean 2 (28) | This waterbody is impaired for this parameter based on failing bioassessments and nutrients have been determined to be the causative pollutant. This parameter is being added to the Verified List and the department is requesting EPA add it to the 303(d) List.
24-0714 | Kissimmee River | Highlands | 1932 | Grassy Creek | Stream | 3F | Escherichia coli |  | ≤ 410 Counts / 100 mL | 3c | 5 | 5 | Impaired | High | 4/12 | 8/23 | This waterbody is impaired for this parameter based on the number of exceedances for the sample size and anthropogenic sources have been identified using land use. This parameter is being added to the Verified List and the department is requesting EPA add it to the 303(d) List.
24-0717 | Kissimmee River | Highlands | 1938 | Lake Henry | Lake | 3F | Biology | Nutrients | Average score of at least two temporally independent LVI scores ≥ 43; or if there are only two LVI scores and there is less than or equal to a 20 point difference. | 3c | 5 | 5 | Impaired | Medium | LVI (n=1) Mean 1 (35), Mean 2 (ND) | LVI (n=3) WBID Mean (36) Mean 1 (44), Mean 2 (29) | This waterbody is impaired for this parameter based on failing bioassessments and nutrients have been determined to be the causative pollutant. This parameter is being added to the Verified List and the department is requesting EPA add it to the 303(d) List.
24-0702 | Kissimmee River | Highlands | 1813E | Bonnet Lake | Lake | 3F | Nutrients (Chlorophyll-a) |  | AGM ≤ 20 µg/L | 3c | 5 | 5 | Impaired | Medium | AGM 2012 (46 µg/L) 2013 (52 µg/L) 2019 (65 µg/L) | AGM 2019 (65 µg/L) 2020 (61 µg/L) 2021 (50 µg/L) | This waterbody is impaired for this parameter. The annual geometric means exceeded the nutrient criteria for a clear, alkaline lake more than once in a three year period. This parameter is being added to the Verified List and the department is requesting EPA add it to the 303(d) List.
24-0703 | Kissimmee River | Highlands | 1813E | Bonnet Lake | Lake | 3F | Nutrients (Total Nitrogen) |  | Chl-a AGM ≤ 20 µg/L, TN AGM ≤ 1.91 mg/L; If Chl-a has insufficient or No Data to calculate AGM or if Chl-a AGM > 20 µg/L, TN AGM ≤ 1.05 mg/L | 3c | 5 | 5 | Impaired | Medium | AGM 2010 (1.31 mg/L) 2011 (1.32 mg/L) 2012 (1.36 mg/L) 2013 (1.59 mg/L) 2019 (1.67 mg/L) | AGM 2019 (1.67 mg/L) 2020 (1.54 mg/L) 2021 (1.64 mg/L) | This waterbody is impaired for this parameter. The annual geometric means exceeded the nutrient criteria for a clear, alkaline lake more than once in a three year period. This parameter is being added to the Verified List and the department is requesting EPA add it to the 303(d) List.
24-0704 | Kissimmee River | Highlands | 1813G | Little Bonnet Lake | Lake | 3F | Nutrients (Chlorophyll-a) |  | AGM ≤ 20 µg/L | 3c | 5 | 5 | Impaired | Medium | AGM 2013 (53 µg/L) 2014 (30 µg/L) 2015 (22 µg/L) 2016 (16 µg/L) 2019 (27 µg/L) | AGM 2019 (24 µg/L) 2020 (38 µg/L) 2021 (50 µg/L) | This waterbody is impaired for this parameter. The annual geometric means exceeded the nutrient criteria for a clear, alkaline lake more than once in a three year period. This parameter is being added to the Verified List and the department is requesting EPA add it to the 303(d) List.
24-0705 | Kissimmee River | Highlands | 1813G | Little Bonnet Lake | Lake | 3F | Nutrients (Total Nitrogen) |  | Chl-a AGM ≤ 20 µg/L, TN AGM ≤ 1.91 mg/L; If Chl-a has insufficient or No Data to calculate AGM or if Chl-a AGM > 20 µg/L, TN AGM ≤ 1.05 mg/L | 3c | 5 | 5 | Impaired | Medium | AGM 2010 (2.10 mg/L) 2019 (1.23 mg/L) | AGM 2019 (1.36 mg/L) 2020 (1.51 mg/L) 2021 (2.20 mg/L) | This waterbody is impaired for this parameter. The annual geometric means exceeded the nutrient criteria for a clear, alkaline lake more than once in a three year period. This parameter is being added to the Verified List and the department is requesting EPA add it to the 303(d) List.
24-0706 | Kissimmee River | Highlands | 1813L | Lake Glenada | Lake | 3F | Nutrients (Total Nitrogen) |  | Chl-a AGM ≤ 20 µg/L, TN AGM ≤ 1.91 mg/L; If Chl-a has insufficient or No Data to calculate AGM or if Chl-a AGM > 20 µg/L, TN AGM ≤ 1.05 mg/L | 3c | 5 | 5 | Impaired | Medium | AGM 2010 (1.47 mg/L) 2011 (1.02 mg/L) 2012 (1.32 mg/L) 2013 (1.20 mg/L) 2019 (1.41 mg/L) | AGM 2020 (1.26 mg/L) 2021 (1.25 mg/L) | This waterbody is impaired for this parameter. The annual geometric means exceeded the nutrient criteria for a clear, alkaline lake more than once in a three year period. This parameter is being added to the Verified List and the department is requesting EPA add it to the 303(d) List.
24-0707 | Kissimmee River | Highlands | 1813L | Lake Glenada | Lake | 3F | Nutrients (Total Phosphorus) |  | Chl-a AGM ≤ 20 µg/L, TP AGM ≤ 0.09 mg/L; If Chl-a has insufficient or No Data to calculate AGM or if Chl-a AGM > 20 µg/L, TP AGM ≤ 0.03 mg/L | 3c | 5 | 5 | Impaired | Medium | AGM 2010 (0.06 mg/L) 2011 (0.04 mg/L) 2012 (0.07 mg/L) 2013 (0.05 mg/L) 2019 (0.06 mg/L) | AGM 2020 (0.06 mg/L) 2021 (0.05 mg/L) | This waterbody is impaired for this parameter. The annual geometric means exceeded the nutrient criteria for a clear, alkaline lake more than once in a three year period. This parameter is being added to the Verified List and the department is requesting EPA add it to the 303(d) List.
24-0708 | Kissimmee River | Highlands | 1842B | Lake Denton | Lake | 3F | Nutrients (Total Nitrogen) |  | Chl-a AGM ≤ 20 µg/L, TN AGM ≤ 1.91 mg/L; If Chl-a has insufficient or No Data to calculate AGM or if Chl-a AGM > 20 µg/L, TN AGM ≤ 1.05 mg/L | 3c | 5 | 5 | Impaired | Medium | AGM 2019 (2.19 mg/L) | AGM 2020 (2.53 mg/L) 2021 (3.04 mg/L) | This waterbody is impaired for this parameter. The annual geometric means exceeded the nutrient criteria for a clear, alkaline lake more than once in a three year period. This parameter is being added to the Verified List and the department is requesting EPA add it to the 303(d) List.
24-0709 | Kissimmee River | Highlands | 1860G | Little Lake Jackson | Lake | 3F | Biology | Nutrients | Average score of at least two temporally independent LVI scores ≥ 43; or if there are only two LVI scores and there is less than or equal to a 20 point difference. | 4d | 5 | 5 | Impaired | Medium | LVI (n=2) Mean 1 (15), Mean 2 (14) | LVI (n=4) WBID Mean (21) Mean 1 (35), Mean 2 (19) | This waterbody is impaired for this parameter based on failing bioassessments and nutrients have been determined to be the causative pollutant. This parameter is being added to the Verified List and the department is requesting EPA add it to the 303(d) List.
24-0710 | Kissimmee River | Highlands | 1860G | Little Lake Jackson | Lake | 3F | Nutrients (Chlorophyll-a) |  | AGM ≤ 6 µg/L | 3c | 5 | 5 | Impaired | Medium | AGM 2013 (25 µg/L) 2014 (18 µg/L) 2015 (24 µg/L) 2016 (13 µg/L) | AGM 2020 (16 µg/L) 2021 (15 µg/L) | This waterbody is impaired for this parameter. The annual geometric means exceeded the nutrient criteria for a clear, acidic lake more than once in a three year period. This parameter is being added to the Verified List and the department is requesting EPA add it to the 303(d) List.
24-0711 | Kissimmee River | Highlands | 1860G | Little Lake Jackson | Lake | 3F | Nutrients (Total Nitrogen) |  | Chl-a AGM ≤ 6 µg/L, TN AGM ≤ 0.93 mg/L; If Chl-a has insufficient or No Data to calculate AGM or if Chl-a AGM > 6 µg/L, TN AGM ≤ 0.51 mg/L | 3c | 5 | 5 | Impaired | Medium | AGM 2010 (1.26 mg/L) 2011 (1.40 mg/L) 2012 (1.52 mg/L) 2013 (0.99 mg/L) | AGM 2020 (0.58 mg/L) 2021 (0.65 mg/L) | This waterbody is impaired for this parameter. The annual geometric means exceeded the nutrient criteria for a clear, acidic lake more than once in a three year period. This parameter is being added to the Verified List and the department is requesting EPA add it to the 303(d) List.
24-0712 | Kissimmee River | Highlands | 1860G | Little Lake Jackson | Lake | 3F | Nutrients (Total Phosphorus) |  | Chl-a AGM ≤ 6 µg/L, TP AGM ≤ 0.03 mg/L; If Chl-a has insufficient or No Data to calculate AGM or if Chl-a AGM > 6 µg/L, TP AGM ≤ 0.01 mg/L | 3c | 5 | 5 | Impaired | Medium | AGM 2010 (0.05 mg/L) 2011 (0.04 mg/L) 2012 (0.04 mg/L) 2013 (0.04 mg/L) | AGM 2020 (0.03 mg/L) 2021 (0.03 mg/L) | This waterbody is impaired for this parameter. The annual geometric means exceeded the nutrient criteria for a clear, acidic lake more than once in a three year period. This parameter is being added to the Verified List and the department is requesting EPA add it to the 303(d) List.
24-0715 | Kissimmee River | Highlands | 1932G | Lake Apthorpe | Lake | 3F | Nutrients (Chlorophyll-a) |  | AGM ≤ 6 µg/L | 2 | 5 | 5 | Impaired | Medium | AGM 2014 (6 µg/L) 2015 (9 µg/L) 2016 (8 µg/L) 2019 (7 µg/L) | AGM 2020 (10 µg/L) 2021 (11 µg/L) 2022 (8 µg/L) | This waterbody is impaired for this parameter. The annual geometric means exceeded the nutrient criteria for a clear, acidic lake more than once in a three year period. This parameter is being added to the Verified List and the department is requesting EPA add it to the 303(d) List.
24-0716 | Kissimmee River | Highlands | 1932G | Lake Apthorpe | Lake | 3F | Nutrients (Total Nitrogen) |  | Chl-a AGM ≤ 6 µg/L, TN AGM ≤ 0.93 mg/L; If Chl-a has insufficient or No Data to calculate AGM or if Chl-a AGM > 6 µg/L, TN AGM ≤ 0.51 mg/L | 2 | 5 | 5 | Impaired | Medium | AGM 2019 (0.90 mg/L) | AGM 2020 (1.26 mg/L) 2021 (1.08 mg/L) 2022 (1.32 mg/L) | This waterbody is impaired for this parameter. The annual geometric means exceeded the nutrient criteria for a clear, acidic lake more than once in a three year period. This parameter is being added to the Verified List and the department is requesting EPA add it to the 303(d) List.
24-0718 | Kissimmee River | Highlands | 1938A | Lake June in Winter | Lake | 3F | Nutrients (Chlorophyll-a) |  | AGM ≤ 6 µg/L | 3c | 5 | 5 | Impaired | Medium | AGM 2013 (10 µg/L) 2014 (8 µg/L) 2015 (11 µg/L) 2016 (9 µg/L) 2019 (11 µg/L) | AGM 2020 (14 µg/L) 2021 (12 µg/L) | This waterbody is impaired for this parameter. The annual geometric means exceeded the nutrient criteria for a clear, acidic lake more than once in a three year period. This parameter is being added to the Verified List and the department is requesting EPA add it to the 303(d) List.
24-0719 | Kissimmee River | Highlands | 1938A | Lake June in Winter | Lake | 3F | Nutrients (Total Nitrogen) |  | Chl-a AGM ≤ 6 µg/L, TN AGM ≤ 0.93 mg/L; If Chl-a has insufficient or No Data to calculate AGM or if Chl-a AGM > 6 µg/L, TN AGM ≤ 0.51 mg/L | 3c | 5 | 5 | Impaired | Medium | AGM 2010 (0.59 mg/L) 2011 (0.63 mg/L) 2012 (0.61 mg/L) 2013 (0.69 mg/L) 2019 (0.65 mg/L) | AGM 2020 (0.60 mg/L) 2021 (0.64 mg/L) | This waterbody is impaired for this parameter. The annual geometric means exceeded the nutrient criteria for a clear, acidic lake more than once in a three year period. This parameter is being added to the Verified List and the department is requesting EPA add it to the 303(d) List.
24-0720 | Kissimmee River | Highlands | 1938C | Lake Placid | Lake | 3F | Nutrients (Total Nitrogen) |  | Chl-a AGM ≤ 6 µg/L, TN AGM ≤ 0.93 mg/L; If Chl-a has insufficient or No Data to calculate AGM or if Chl-a AGM > 6 µg/L, TN AGM ≤ 0.51 mg/L | 3c | 5 | 5 | Impaired | Medium | AGM 2010 (0.39 mg/L) 2011 (0.43 mg/L) 2012 (0.41 mg/L) 2013 (0.49 mg/L) 2019 (0.73 mg/L) | AGM 2020 (0.63 mg/L) 2021 (0.64 mg/L) | This waterbody is impaired for this parameter. The annual geometric means exceeded the nutrient criteria for a clear, acidic lake more than once in a three year period. This parameter is being added to the Verified List and the department is requesting EPA add it to the 303(d) List.
24-0721 | Kissimmee River | Highlands | 1938C | Lake Placid | Lake | 3F | Nutrients (Total Phosphorus) |  | Chl-a AGM ≤ 6 µg/L, TP AGM ≤ 0.03 mg/L; If Chl-a has insufficient or No Data to calculate AGM or if Chl-a AGM > 6 µg/L, TP AGM ≤ 0.01 mg/L | 2 | 5 | 5 | Impaired | Medium | AGM 2010 (0.01 mg/L) 2011 (0.01 mg/L) 2012 (0.01 mg/L) 2013 (0.02 mg/L) 2019 (0.02 mg/L) | AGM 2020 (0.02 mg/L) 2021 (0.02 mg/L) | This waterbody is impaired for this parameter. The annual geometric means exceeded the nutrient criteria for a clear, acidic lake more than once in a three year period. This parameter is being added to the Verified List and the department is requesting EPA add it to the 303(d) List.
24-0722 | Kissimmee River | Highlands | 1938G | Lake Francis | Lake | 3F | Nutrients (Chlorophyll-a) |  | AGM ≤ 6 µg/L | 3c | 5 | 5 | Impaired | Medium | AGM 2014 (7 µg/L) 2015 (11 µg/L) 2016 (10 µg/L) 2019 (8 µg/L) | AGM 2020 (17 µg/L) 2021 (12 µg/L) 2022 (8 µg/L) | This waterbody is impaired for this parameter. The annual geometric means exceeded the nutrient criteria for a clear, acidic lake more than once in a three year period. This parameter is being added to the Verified List and the department is requesting EPA add it to the 303(d) List.
24-0723 | Kissimmee River | Highlands | 1938G | Lake Francis | Lake | 3F | Nutrients (Total Nitrogen) |  | Chl-a AGM ≤ 6 µg/L, TN AGM ≤ 0.93 mg/L; If Chl-a has insufficient or No Data to calculate AGM or if Chl-a AGM > 6 µg/L, TN AGM ≤ 0.51 mg/L | 3c | 5 | 5 | Impaired | Medium | AGM 2019 (0.50 mg/L) | AGM 2020 (0.63 mg/L) 2021 (0.65 mg/L) 2022 (0.59 mg/L) | This waterbody is impaired for this parameter. The annual geometric means exceeded the nutrient criteria for a clear, acidic lake more than once in a three year period. This parameter is being added to the Verified List and the department is requesting EPA add it to the 303(d) List.
24-0741 | Kissimmee River | Highlands,Okeechobee | 3192E | Kissimmee River Restored Section | Stream | 3F | Nutrients (Chlorophyll-a) |  | AGM ≤ 20 µg/L; > 3.2 to 20 µg/L is a site specific interpretation | 3c | 5 | 5 | Impaired | Medium | AGM 2010 (3.8 µg/L) 2011 (6.0 µg/L) 2012 (8.6 µg/L) 2013 (6.7 µg/L) 2014 (11.2 µg/L) 2015 (6.0 µg/L) 2016 (10.6 µg/L) 2017 (13.5 µg/L) 2018 (15.4 µg/L) 2019 (25 µg/L) | AGM 2015 (6.0 µg/L) 2016 (10.6 µg/L) 2017 (13.5 µg/L) 2018 (15.4 µg/L) 2019 (25 µg/L) 2020 (16.8 µg/L) 2021 (23 µg/L) 2022 (32 µg/L) | This waterbody is impaired for this parameter because the annual geometric means exceeded the nutrient threshold of 20 µg/L more than once in a three year period. This parameter is being added to the Verified List and the department is requesting EPA add it to the 303(d) List.
24-0701 | Kissimmee River | Highlands,Polk | 1761I | Bonnet Creek | Stream | 3F | Total Ammonia |  | Subsection 62-302.530(3) | 2 | 5 | 5 | Impaired | Medium | 0/7 | 22/70 | This waterbody is impaired for this parameter based on the number of exceedances for the sample size. This parameter is being added to the Verified List and the department is requesting EPA add it to the 303(d) List.
24-0751 | St. Lucie - Loxahatchee | Martin | 3215 | Danforth Creek | Stream | 3F | Escherichia coli |  | ≤ 410 Counts / 100 mL | 3c | 5 | 5 | Impaired | High | 2/15 | 19/35 | This waterbody is impaired for this parameter based on the number of exceedances for the sample size and anthropogenic sources have been identified using land use and confirmed using genetic marker and chemical tracer data. This parameter is being added to the Verified List and the department is requesting EPA add it to the 303(d) List.
24-0752 | St. Lucie - Loxahatchee | Martin | 3218 | C-44 | Stream | 3F | Iron |  | ≤ 1.0 mg/L | 2 | 5 | 5 | Impaired | Medium | 10/42 | 11/34 | This waterbody is impaired for this parameter based on the number of exceedances for the sample size. This parameter is being added to the Verified List and the department is requesting EPA add it to the 303(d) List.
24-0750 | St. Lucie - Loxahatchee | Martin | 3210C | South Fork St Lucie River (Tidal Segment) | Estuary | 3M | Nutrients (Chlorophyll-a) |  | AGM ≤ 11 µg/L | 3b | 5 | 5 | Impaired | Medium | AGM 2010 (4 µg/L) 2016 (11 µg/L) 2017 (10 µg/L) 2018 (14 µg/L) 2019 (10 µg/L) | AGM 2016 (11 µg/L) 2017 (10 µg/L) 2018 (14 µg/L) 2019 (10 µg/L) 2020 (8 µg/L) 2021 (17 µg/L) 2022 (16 µg/L) | This waterbody is impaired for this parameter because the annual geometric means exceeded the nutrient threshold of 11 µg/L more than once in a three year period. This parameter is being added to the Verified List and the department is requesting EPA add it to the 303(d) List.
24-0758 | Southeast Coast - Biscayne Bay | Miami-Dade | 3226H5 | ICWW - Northern North Bay | Estuary | 3M | Nutrients (Chlorophyll-a) |  | AGM ≤ 11 µg/L ENRH5: AGM ≤ 1.7 µg/L | NA | 5 | 5 | Impaired | Medium | AGM 2010 (2 µg/L) 2011 (1 µg/L) 2012 (1 µg/L) 2013 (2 µg/L) 2014 (3 µg/L) 2015 (2 µg/L) 2016 (2 µg/L) 2017 (3 µg/L) 2018 (3 µg/L) 2019 (2 µg/L) ENRH5 (AGM) 2010 (2.6 µg/L) 2011 (2.3 µg/L) 2012 (2.2 µg/L) 2013 (2.1 µg/L) 2014 (2.3 µg/L) 2015 (2.2 µg/L) 2016 (2.2 µg/L) 2017 (2.2 µg/L) 2018 (1.2 µg/L) 2019 (1.6 µg/L) | AGM 2015 (2 µg/L) 2016 (2 µg/L) 2017 (3 µg/L) 2018 (3 µg/L) 2019 (2 µg/L) 2020 (3 µg/L) 2021 (5 µg/L) ENRH5 (AGM) 2015 (2.2 µg/L) 2016 (2.2 µg/L) 2017 (2.2 µg/L) 2018 (1.2 µg/L) 2019 (1.6 µg/L) 2020 (2.3 µg/L) 2021 (1.4 µg/L) | This waterbody is impaired for this parameter because the annual geometric means exceeded the criteria more than once in a three year period. This parameter is being added to the Verified List and the department is requesting EPA add it to the 303(d) List.
24-0759 | Southeast Coast - Biscayne Bay | Miami-Dade | 3226H6 | ICWW - Southern North Bay | Estuary | 3M | Enterococci |  | ≤ 130 Counts / 100 mL | NA | 5 | 5 | Impaired | High | 39/236 | 72/470 | This waterbody is impaired for this parameter based on the number of exceedances for the sample size and anthropogenic sources have been confirmed using genetic marker and chemical tracer data. This parameter is being added to the Verified List and the department is requesting EPA add it to the 303(d) List.
24-0760 | Southeast Coast - Biscayne Bay | Miami-Dade | 3226H6 | ICWW - Southern North Bay | Estuary | 3M | Nutrients (Chlorophyll-a) |  | AGM ≤ 11 µg/L ENRH9: AGM ≤ 1.1 µg/L | NA | 5 | 5 | Impaired | Medium | AGM 2010 (4 µg/L) 2011 (2 µg/L) 2012 (2 µg/L) 2013 (2 µg/L) 2014 (3 µg/L) 2015 (3 µg/L) 2016 (2 µg/L) 2017 (3 µg/L) 2018 (2 µg/L) 2019 (3 µg/L) ENRH9 (AGM) 2010 (1.1 µg/L) 2011 (0.9 µg/L) 2012 (0.8 µg/L) 2013 (1.5 µg/L) 2014 (2.0 µg/L) 2015 (2.1 µg/L) 2016 (1.6 µg/L) 2017 (1.8 µg/L) 2018 (1.6 µg/L) 2019 (1.3 µg/L) | AGM 2015 (3 µg/L) 2016 (2 µg/L) 2017 (3 µg/L) 2018 (2 µg/L) 2019 (3 µg/L) 2020 (3 µg/L) 2021 (3 µg/L) ENRH9 (AGM) 2015 (2.1 µg/L) 2016 (1.6 µg/L) 2017 (1.8 µg/L) 2018 (1.6 µg/L) 2019 (1.3 µg/L) 2020 (1.6 µg/L) 2021 (1.3 µg/L) | This waterbody is impaired for this parameter because the annual geometric means exceeded the criteria more than once in a three year period. This parameter is being added to the Verified List and the department is requesting EPA add it to the 303(d) List.
24-0761 | Southeast Coast - Biscayne Bay | Miami-Dade | 3226HB | Oleta State Park | Beach | 3M | Bacteria (Beach Advisories) |  | < 21 days of beach advisories | 2 | 5 | 5 | Impaired | High | Beach Advisories 2010 (7 days) 2011 (0 days) 2012 (0 days) 2013 (0 days) 2014 (0 days) 2015 (0 days) 2016 (0 days) 2017 (0 days) 2018 (0 days) 2019 (5 days) | Beach Advisories 2015 (0 days) 2016 (0 days) 2017 (0 days) 2018 (0 days) 2019 (5 days) 2020 (37 days) 2021 (10 days) | This waterbody is impaired for this parameter because there were 21 days or more of beach advisories in the verified period. This is a beach WBID, which are assessed solely on beach advisory information received from DOH.^ This parameter is being added to the Verified List and the department is requesting EPA add it to the 303(d) List.
24-0772 | Southeast Coast - Biscayne Bay | Miami-Dade | 3286B | C-4/Tamiami Canal (West) | Stream | 3F | Iron |  | ≤ 1.0 mg/L | 3c | 5 | 5 | Impaired | Medium | 5/20 | 5/16 | This waterbody is impaired for this parameter based on the number of exceedances for the sample size. Fewer than twenty samples can be used to identify a waterbody as impaired if there are at least five exceedances, per 62-303.420(7)(a) F.A.C. This parameter is being added to the Verified List and the department is requesting EPA add it to the 303(d) List.
24-0773 | Southeast Coast - Biscayne Bay | Miami-Dade | 3288A | Wagner Creek | Estuary | 3M | Enterococci |  | ≤ 130 Counts / 100 mL | 4e | 5 | 5 | Impaired | Low | 70/93 | 120/154 | This waterbody is impaired for this parameter based on the number of exceedances for the sample size and anthropogenic sources have been identified using land use confirmed using genetic marker and chemical tracer data. This parameter is being added to the Verified List and the department is requesting EPA add it to the 303(d) List.
24-0776 | Southeast Coast - Biscayne Bay | Miami-Dade | 6001D | Biscayne - North Central Inshore | Estuary | 3M | Nutrients (Total Nitrogen) |  | ENRH3: AGM ≤ 0.31 mg/L | NA | 5 | 5 | Impaired | Medium | ENRH3 (AGM) 2010 (0.07 mg/L) 2011 (0.12 mg/L) 2012 (0.09 mg/L) 2013 (0.08 mg/L) 2014 (0.18 mg/L) 2015 (0.28 mg/L) 2016 (0.21 mg/L) 2017 (0.38 mg/L) 2018 (0.25 mg/L) 2019 (0.19 mg/L) | ENRH3 (AGM) 2015 (0.28 mg/L) 2016 (0.21 mg/L) 2017 (0.38 mg/L) 2018 (0.25 mg/L) 2019 (0.19 mg/L) 2020 (0.34 mg/L) 2021 (0.38 mg/L) | This waterbody is impaired for this parameter because the annual geometric means exceeded the criteria more than once in a three year period. This parameter is being added to the Verified List and the department is requesting EPA add it to the 303(d) List.
24-0777 | Southeast Coast - Biscayne Bay | Miami-Dade | 6001F | Biscayne - South Central Inshore | Estuary | 3M | Nutrients (Total Nitrogen) |  | ENRH6: AGM ≤ 0.48 mg/L | NA | 5 | 5 | Impaired | Medium | ENRH6 (AGM) 2010 (0.18 mg/L) 2011 (0.22 mg/L) 2012 (0.23 mg/L) 2013 (0.19 mg/L) 2014 (0.33 mg/L) 2015 (0.56 mg/L) 2016 (0.45 mg/L) 2017 (0.65 mg/L) 2018 (0.54 mg/L) 2019 (0.42 mg/L) | ENRH6 (AGM) 2015 (0.56 mg/L) 2016 (0.45 mg/L) 2017 (0.65 mg/L) 2018 (0.54 mg/L) 2019 (0.42 mg/L) 2020 (0.59 mg/L) 2021 (0.54 mg/L) 2022 (0.55 mg/L) | This waterbody is impaired for this parameter because the annual geometric means exceeded the criteria more than once in a three year period. This parameter is being added to the Verified List and the department is requesting EPA add it to the 303(d) List.
24-0778 | Southeast Coast - Biscayne Bay | Miami-Dade | 8092D | North Shore Ocean Terrace | Beach | 3M | Bacteria (Beach Advisories) |  | < 21 days of beach advisories | 2 | 5 | 5 | Impaired | High | Beach Advisories 2010 (0 days) 2011 (1 days) 2012 (0 days) 2013 (0 days) 2014 (1 days) 2015 (0 days) 2016 (0 days) 2017 (9 days) 2018 (6 days) 2019 (8 days) | Beach Advisories 2015 (0 days) 2016 (0 days) 2017 (9 days) 2018 (6 days) 2019 (8 days) 2020 (4 days) 2021 (25 days) | This waterbody is impaired for this parameter because there were 21 days or more of beach advisories in the verified period. This is a beach WBID, which are assessed solely on beach advisory information received from DOH.^ This parameter is being added to the Verified List and the department is requesting EPA add it to the 303(d) List.
24-0775 | Southeast Coast - Biscayne Bay | Miami-Dade,Monroe | 6001C | Card Sound | Estuary | 3M | Nutrients (Total Nitrogen) |  | ENRH1: AGM ≤ 0.33 mg/L | 2 | 5 | 5 | Impaired | Medium | ENRH1 (AGM) 2010 (0.05 mg/L) 2011 (0.12 mg/L) 2012 (0.09 mg/L) 2013 (0.06 mg/L) 2014 (0.08 mg/L) 2015 (0.13 mg/L) 2016 (0.12 mg/L) 2017 (0.31 mg/L) 2018 (0.21 mg/L) 2019 (0.17 mg/L) | ENRH1 (AGM) 2015 (0.13 mg/L) 2016 (0.12 mg/L) 2017 (0.31 mg/L) 2018 (0.21 mg/L) 2019 (0.17 mg/L) 2020 (0.23 mg/L) 2021 (0.40 mg/L) 2022 (0.37 mg/L) | This waterbody is impaired for this parameter because the annual geometric means exceeded the criteria more than once in a three year period. This parameter is being added to the Verified List and the department is requesting EPA add it to the 303(d) List.
24-0774 | Everglades | Monroe | 3289C | Last Huston Bay | Estuary | 2 | Nutrients (Chlorophyll-a) |  | ENRE11: AGM ≤ 5.2 µg/L | 2 | 5 | 5 | Impaired | Medium | ENRE11 (AGM) 2015 (5.2 µg/L) 2017 (1.8 µg/L) 2018 (7.0 µg/L) 2019 (5.0 µg/L) | ENRE11 (AGM) 2015 (5.2 µg/L) 2017 (1.8 µg/L) 2018 (7.0 µg/L) 2019 (5.0 µg/L) 2020 (5.9 µg/L) | This waterbody is impaired for this parameter because the annual geometric means exceeded the criteria more than once in a three year period. This parameter is being added to the Verified List and the department is requesting EPA add it to the 303(d) List.
24-0740 | Kissimmee River | Okeechobee | 3192C | Oak Creek | Stream | 3F | Nutrients (Total Nitrogen) |  | AGM ≤ 1.54 mg/L | 3c | 5 | 5 | Impaired | Medium | AGM 2013 (1.79 mg/L) 2016 (1.27 mg/L) 2019 (1.76 mg/L) | AGM 2016 (1.27 mg/L) 2019 (1.76 mg/L) 2020 (1.66 mg/L) 2021 (2.42 mg/L) | This waterbody is impaired for this parameter. The annual geometric means exceeded the nutrient threshold more than once in a three year period, and there is biological evidence indicating non-attainment of the designated use. This parameter is being added to the Verified List and the department is requesting EPA add it to the 303(d) List.
24-0742 | Lake Okeechobee | Okeechobee | 3203A | Nubbin Slough | Stream | 3F | Escherichia coli |  | ≤ 410 Counts / 100 mL | 3c | 5 | 5 | Impaired | High | 2/12 | 7/17 | This waterbody is impaired for this parameter based on the number of exceedances for the sample size and anthropogenic sources have been identified using land use and confirmed using genetic marker and chemical tracer data. Fewer than twenty samples can be used to identify a waterbody as impaired if there are at least five exceedances, per 62-303.390(2)(f) F.A.C. This parameter is being added to the Verified List and the department is requesting EPA add it to the 303(d) List.
24-0743 | Lake Okeechobee | Okeechobee | 3203A | Nubbin Slough | Stream | 3F | Iron |  | ≤ 1.0 mg/L | 3b | 5 | 5 | Impaired | Medium | 2/4 | 6/14 | This waterbody is impaired for this parameter based on the number of exceedances for the sample size. Fewer than twenty samples can be used to identify a waterbody as impaired if there are at least five exceedances, per 62-303.420(7)(a) F.A.C. This parameter is being added to the Verified List and the department is requesting EPA add it to the 303(d) List.
24-0744 | Lake Okeechobee | Okeechobee | 3203B | Mosquito Creek | Stream | 3F | Escherichia coli |  | ≤ 410 Counts / 100 mL | 3c | 5 | 5 | Impaired | High | 13/19 | 12/21 | This waterbody is impaired for this parameter based on the number of exceedances for the sample size and anthropogenic sources have been confirmed using genetic marker and chemical tracer data. This parameter is being added to the Verified List and the department is requesting EPA add it to the 303(d) List.
24-0745 | Lake Okeechobee | Okeechobee | 3203C | L-63 Canal | Stream | 3F | Dissolved Oxygen (Percent Saturation) | Nutrients | ≥ 38 % | 2 | 5 | 5 | Impaired | Medium | 6/36 | 12/47 | This waterbody is impaired for this parameter based on the number of exceedances for the sample size and nutrients have been identified as the causative pollutant. Samples used in this assessment were evaluated against a time of day adjustment as described in 62-303.420(9), F.A.C. This parameter is being added to the Verified List and the department is requesting EPA add it to the 303(d) List.
24-0746 | Lake Okeechobee | Okeechobee | 3203C | L-63 Canal | Stream | 3F | Nutrients (Macrophytes) |  | LVS C of C ≥ 2.5 and LVS FLEPPC ≤ 25% | 3c | 5 | 5 | Impaired | Medium | 06/21/2016: Avg_CofC_LVS - 2.0, FLEPPC - 57% | 06/21/2016: Avg_CofC_LVS - 2.0, FLEPPC - 57% 08/26/2021: Avg_CofC_LVS - 0.0, FLEPPC - 100% | This waterbody is impaired for this parameter based on failing linear vegetation surveys with an average C of C score < 2.5 and FLEPPC percent coverage of > 25%. This parameter is being added to the Verified List and the department is requesting EPA add it to the 303(d) List.
24-0747 | Lake Okeechobee | Okeechobee | 3205B | Taylor Creek (Lower Segment) | Stream | 3F | Escherichia coli |  | ≤ 410 Counts / 100 mL | 3c | 5 | 5 | Impaired | High | 11/27 | 12/23 | This waterbody is impaired for this parameter based on the number of exceedances for the sample size and anthropogenic sources have been confirmed using genetic marker and chemical tracer data. This parameter is being added to the Verified List and the department is requesting EPA add it to the 303(d) List.
24-0748 | Lake Okeechobee | Okeechobee | 3205B | Taylor Creek (Lower Segment) | Stream | 3F | Nutrients (Macrophytes) |  | LVS C of C ≥ 2.5 and LVS FLEPPC ≤ 25% | 3c | 5 | 5 | Impaired | Medium | 09/14/2016: Avg_CofC_LVS - 1.7, FLEPPC - 48% | 09/14/2016: Avg_CofC_LVS - 1.7, FLEPPC - 48% 08/17/2021: Avg_CofC_LVS - 1.0, FLEPPC - 61% | This waterbody is impaired for this parameter based on failing linear vegetation surveys with an average C of C score < 2.5 and FLEPPC percent coverage of > 25%. This parameter is being added to the Verified List and the department is requesting EPA add it to the 303(d) List.
24-0749 | Lake Okeechobee | Okeechobee | 3205D | Otter Creek | Stream | 3F | Total Ammonia |  | Subsection 62-302.530(3) | 2 | 5 | 5 | Impaired | Medium | 2/50 | 8/31 | This waterbody is impaired for this parameter based on the number of exceedances for the sample size. This parameter is being added to the Verified List and the department is requesting EPA add it to the 303(d) List.
24-0724 | Kissimmee River | Orange | 3168W5 | Lake Tyner | Lake | 3F | Nutrients (Chlorophyll-a) |  | AGM ≤ 20 µg/L | 2 | 5 | 5 | Impaired | Medium | AGM 2010 (21 µg/L) 2011 (9 µg/L) 2014 (17 µg/L) 2015 (12 µg/L) 2016 (10 µg/L) 2017 (6 µg/L) 2018 (33 µg/L) 2019 (27 µg/L) | AGM 2015 (12 µg/L) 2016 (10 µg/L) 2017 (6 µg/L) 2018 (33 µg/L) 2019 (27 µg/L) 2020 (14 µg/L) 2021 (27 µg/L) | This waterbody is impaired for this parameter. The annual geometric means exceeded the nutrient criteria for a clear, alkaline lake more than once in a three year period. This parameter is being added to the Verified List and the department is requesting EPA add it to the 303(d) List.
24-0725 | Kissimmee River | Orange | 3168W5 | Lake Tyner | Lake | 3F | Nutrients (Total Phosphorus) |  | Chl-a AGM ≤ 20 µg/L, TP AGM ≤ 0.09 mg/L; If Chl-a has insufficient or No Data to calculate AGM or if Chl-a AGM > 20 µg/L, TP AGM ≤ 0.03 mg/L | 2 | 5 | 5 | Impaired | Medium | AGM 2010 (0.04 mg/L) 2014 (0.05 mg/L) 2016 (0.04 mg/L) 2017 (0.05 mg/L) 2018 (0.06 mg/L) 2019 (0.05 mg/L) | AGM 2016 (0.04 mg/L) 2017 (0.05 mg/L) 2018 (0.06 mg/L) 2019 (0.05 mg/L) 2020 (0.04 mg/L) 2021 (0.06 mg/L) | This waterbody is impaired for this parameter. The annual geometric means exceeded the nutrient criteria for a clear, alkaline lake more than once in a three year period. This parameter is being added to the Verified List and the department is requesting EPA add it to the 303(d) List.
24-0726 | Kissimmee River | Orange | 3168X5 | Lake Condel | Lake | 3F | Escherichia coli |  | ≤ 410 Counts / 100 mL | 3c | 5 | 5 | Impaired | High | 0/1 | 7/18 | This waterbody is impaired for this parameter based on the number of exceedances for the sample size and anthropogenic sources have been confirmed using genetic marker and chemical tracer data. Fewer than twenty samples can be used to identify a waterbody as impaired if there are at least five exceedances, per 62-303.390(2)(f) F.A.C. This parameter is being added to the Verified List and the department is requesting EPA add it to the 303(d) List.
24-0727 | Kissimmee River | Orange | 3168X9 | Lake Jane (Orange County) | Lake | 3F | Nutrients (Chlorophyll-a) |  | AGM ≤ 20 µg/L | 3c | 5 | 5 | Impaired | Medium | AGM 2010 (17 µg/L) 2019 (62 µg/L) | AGM 2019 (62 µg/L) 2020 (49 µg/L) 2021 (48 µg/L) | This waterbody is impaired for this parameter. The annual geometric means exceeded the nutrient criteria for a clear, alkaline lake more than once in a three year period. This parameter is being added to the Verified List and the department is requesting EPA add it to the 303(d) List.
24-0728 | Kissimmee River | Orange | 3168X9 | Lake Jane (Orange County) | Lake | 3F | Nutrients (Total Nitrogen) |  | Chl-a AGM ≤ 20 µg/L, TN AGM ≤ 1.91 mg/L; If Chl-a has insufficient or No Data to calculate AGM or if Chl-a AGM > 20 µg/L, TN AGM ≤ 1.05 mg/L | 3c | 5 | 5 | Impaired | Medium | AGM 2010 (0.89 mg/L) 2019 (1.33 mg/L) | AGM 2019 (1.33 mg/L) 2020 (1.25 mg/L) 2021 (1.47 mg/L) | This waterbody is impaired for this parameter. The annual geometric means exceeded the nutrient criteria for a clear, alkaline lake more than once in a three year period. This parameter is being added to the Verified List and the department is requesting EPA add it to the 303(d) List.
24-0729 | Kissimmee River | Orange | 3168X9 | Lake Jane (Orange County) | Lake | 3F | Nutrients (Total Phosphorus) |  | Chl-a AGM ≤ 20 µg/L, TP AGM ≤ 0.09 mg/L; If Chl-a has insufficient or No Data to calculate AGM or if Chl-a AGM > 20 µg/L, TP AGM ≤ 0.03 mg/L | 3c | 5 | 5 | Impaired | Medium | AGM 2010 (0.04 mg/L) 2019 (0.11 mg/L) | AGM 2019 (0.11 mg/L) 2020 (0.09 mg/L) 2021 (0.12 mg/L) | This waterbody is impaired for this parameter. The annual geometric means exceeded the nutrient criteria for a clear, alkaline lake more than once in a three year period. This parameter is being added to the Verified List and the department is requesting EPA add it to the 303(d) List.
24-0730 | Kissimmee River | Orange | 3169A3 | Lake Buchanan | Lake | 3F | Dissolved Oxygen (Percent Saturation) | Nutrients | ≥ 38 % | 2 | 5 | 5 | Impaired | Medium | 6/36 | 7/33 | This waterbody is impaired for this parameter based on the number of exceedances for the sample size and nutrients have been identified as the causative pollutant. Samples used in this assessment were evaluated against a time of day adjustment as described in 62-303.420(9), F.A.C. This parameter is being added to the Verified List and the department is requesting EPA add it to the 303(d) List.
24-0731 | Kissimmee River | Orange | 3169G1 | Shingle Creek Headwaters | Stream | 3F | Nutrients (Algal Mats) |  | RPS ≤ 25%, or when between 20% - 25% Evaluation of Algal Autoecological Data Indicates No Imbalance | 3c | 5 | 5 | Impaired | Medium | n1 = 1, n2 = 1 06/23/2016: 78% | n1 = 2, n2 = 2 06/23/2016: 78% 09/03/2020: 38% | This waterbody is impaired for this parameter based on two or more failing rapid periphyton surveys with >25% coverage of periphyton. This parameter is being added to the Verified List and the department is requesting EPA add it to the 303(d) List.
24-0732 | Kissimmee River | Orange | 3169G8 | Lake Beardall | Lake | 3F | Nutrients (Chlorophyll-a) |  | AGM ≤ 20 µg/L | 2 | 5 | 5 | Impaired | Medium | AGM 2010 (19 µg/L) 2013 (8 µg/L) 2014 (16 µg/L) 2015 (33 µg/L) 2016 (10 µg/L) 2017 (6 µg/L) 2018 (5 µg/L) 2019 (19 µg/L) | AGM 2015 (33 µg/L) 2016 (10 µg/L) 2017 (6 µg/L) 2018 (5 µg/L) 2019 (19 µg/L) 2020 (21 µg/L) 2021 (22 µg/L) | This waterbody is impaired for this parameter. The annual geometric means exceeded the nutrient criteria for a clear, alkaline lake more than once in a three year period. This parameter is being added to the Verified List and the department is requesting EPA add it to the 303(d) List.
24-0733 | Kissimmee River | Orange,Osceola | 3171EE | C-29A Canal | Stream | 3F | Lead |  | Pb ≤ e(1.273[lnH]-4.705) µg/L | NA | 5 | 5 | Impaired | Medium | 8/34 | 6/23 | This waterbody is impaired for this parameter based on the number of exceedances for the sample size. This parameter is being added to the Verified List and the department is requesting EPA add it to the 303(d) List.
24-0734 | Kissimmee River | Orange,Osceola | 3171EE | C-29A Canal | Stream | 3F | Silver |  | ≤ 0.07 µg/L | NA | 5 | 5 | Impaired | Medium | 9/37 | 6/31 | This waterbody is impaired for this parameter based on the number of exceedances for the sample size. This parameter is being added to the Verified List and the department is requesting EPA add it to the 303(d) List.
24-0735 | Kissimmee River | Osceola | 3173A1 | Partin Canal | Stream | 3F | Nutrients (Macrophytes) |  | LVS C of C ≥ 2.5 and LVS FLEPPC ≤ 25% | 3c | 5 | 5 | Impaired | Medium | No Data | 06/28/2021: Avg_CofC_LVS - 1.3, FLEPPC - 63% 01/26/2022: Avg_CofC_LVS - 0.3, FLEPPC - 81% | This waterbody is impaired for this parameter based on failing linear vegetation surveys with an average C of C score < 2.5 and FLEPPC percent coverage of > 25%. This parameter is being added to the Verified List and the department is requesting EPA add it to the 303(d) List.
24-0738 | Kissimmee River | Osceola | 3186G | Blanket Bay Slough | Stream | 3F | Nutrients (Total Nitrogen) |  | AGM ≤ 1.54 mg/L | 3c | 5 | 5 | Impaired | Medium | AGM Insufficient Data | AGM 2020 (1.86 mg/L) 2021 (2.17 mg/L) | This waterbody is impaired for this parameter. The annual geometric means exceeded the nutrient threshold more than once in a three year period, and there is biological evidence indicating non-attainment of the designated use. This parameter is being added to the Verified List and the department is requesting EPA add it to the 303(d) List.
24-0739 | Kissimmee River | Osceola,Polk | 3186H | Kissimmee River below Lake Kissimmee | Stream | 3F | Nutrients (Chlorophyll-a) |  | AGM ≤ 20 µg/L; > 3.2 to 20 µg/L is a site specific interpretation | 3c | 5 | 5 | Impaired | Medium | AGM 2010 (10.2 µg/L) 2011 (13.0 µg/L) 2012 (14.0 µg/L) 2013 (12.8 µg/L) 2014 (15.4 µg/L) 2015 (14.1 µg/L) 2016 (19.9 µg/L) 2017 (21 µg/L) 2018 (23 µg/L) 2019 (29 µg/L) | AGM 2015 (14.1 µg/L) 2016 (19.9 µg/L) 2017 (21 µg/L) 2018 (23 µg/L) 2019 (29 µg/L) 2020 (22 µg/L) 2021 (25 µg/L) 2022 (25 µg/L) | This waterbody is impaired for this parameter because the annual geometric means exceeded the nutrient threshold of 20 µg/L more than once in a three year period. This parameter is being added to the Verified List and the department is requesting EPA add it to the 303(d) List.
24-0766 | Lake Worth Lagoon - Palm Beach Coast | Palm Beach | 3257 | C-16N | Stream | 3F | Nutrients (Chlorophyll-a) |  | AGM ≤ 20 µg/L | 3c | 5 | 5 | Impaired | Medium | AGM 2018 (10.0 µg/L) 2019 (21 µg/L) | AGM 2018 (10.0 µg/L) 2019 (21 µg/L) 2020 (40 µg/L) | This waterbody is impaired for this parameter because the annual geometric means exceeded the nutrient threshold of 20 µg/L more than once in a three year period. This parameter is being added to the Verified List and the department is requesting EPA add it to the 303(d) List.
24-0762 | Lake Worth Lagoon - Palm Beach Coast | Palm Beach | 3245B | Lake Clarke | Lake | 3F | Biology | Nutrients | Average score of at least two temporally independent LVI scores ≥ 43; or if there are only two LVI scores and there is less than or equal to a 20 point difference. | 4e | 5 | 5 | Impaired | Medium | LVI (n=5) Mean 1 (19), Mean 2 (32) | LVI (n=2) WBID Mean (26) Mean 1 (19), Mean 2 (32) | This waterbody is impaired for this parameter based on failing bioassessments and nutrients have been determined to be the causative pollutant. This parameter is being added to the Verified List and the department is requesting EPA add it to the 303(d) List.
24-0763 | Lake Worth Lagoon - Palm Beach Coast | Palm Beach | 3245B | Lake Clarke | Lake | 3F | Nutrients (Chlorophyll-a) |  | AGM ≤ 20 µg/L | 4e | 5 | 5 | Impaired | Medium | AGM 2010 (15 µg/L) 2011 (11 µg/L) 2012 (20 µg/L) 2013 (23 µg/L) 2014 (14 µg/L) 2017 (30 µg/L) 2018 (12 µg/L) 2019 (23 µg/L) | AGM 2017 (30 µg/L) 2018 (12 µg/L) 2019 (23 µg/L) | This waterbody is impaired for this parameter. The annual geometric means exceeded the nutrient criteria for a high color lake more than once in a three year period. This parameter is being added to the Verified List and the department is requesting EPA add it to the 303(d) List.
24-0764 | Lake Worth Lagoon - Palm Beach Coast | Palm Beach | 3245B | Lake Clarke | Lake | 3F | Nutrients (Total Phosphorus) |  | Chl-a AGM ≤ 20 µg/L, TP AGM ≤ 0.16 mg/L; If Chl-a has insufficient or No Data to calculate AGM or if Chl-a AGM > 20 µg/L, TP AGM ≤ 0.05 mg/L | 4e | 5 | 5 | Impaired | Medium | AGM 2010 (0.06 mg/L) 2011 (0.04 mg/L) 2012 (0.07 mg/L) 2013 (0.07 mg/L) 2014 (0.09 mg/L) 2017 (0.06 mg/L) 2018 (0.08 mg/L) 2019 (0.06 mg/L) | AGM 2017 (0.06 mg/L) 2018 (0.08 mg/L) 2019 (0.06 mg/L) | This waterbody is impaired for this parameter. The annual geometric means exceeded the nutrient criteria for a high color lake more than once in a three year period. This parameter is being added to the Verified List and the department is requesting EPA add it to the 303(d) List.
24-0765 | Lake Worth Lagoon - Palm Beach Coast | Palm Beach | 3245C4 | Pine Lake | Lake | 3F | Escherichia coli |  | ≤ 410 Counts / 100 mL | 3c | 5 | 5 | Impaired | High | 2/13 | 5/21 | This waterbody is impaired for this parameter based on the number of exceedances for the sample size and anthropogenic sources have been confirmed using genetic marker and chemical tracer data. This parameter is being added to the Verified List and the department is requesting EPA add it to the 303(d) List.
24-0694 | Kissimmee River | Polk | 1472B2 | Lake Hatchineha Drain | Stream | 3F | Nutrients (Chlorophyll-a) |  | AGM ≤ 20 µg/L; > 3.2 to 20 µg/L is a site specific interpretation | 3c | 5 | 5 | Impaired | Medium | AGM 2019 (21 µg/L) | AGM 2019 (21 µg/L) 2020 (24 µg/L) | This waterbody is impaired for this parameter because the annual geometric means exceeded the nutrient threshold of 20 µg/L more than once in a three year period. This parameter is being added to the Verified List and the department is requesting EPA add it to the 303(d) List.
24-0695 | Kissimmee River | Polk | 1573A | Tiger Lake | Lake | 3F | Nutrients (Chlorophyll-a) |  | AGM ≤ 20 µg/L | 2 | 5 | 5 | Impaired | Medium | AGM 2010 (11 µg/L) 2011 (9 µg/L) 2012 (14 µg/L) 2013 (8 µg/L) 2014 (11 µg/L) 2015 (8 µg/L) 2016 (14 µg/L) 2017 (16 µg/L) 2019 (89 µg/L) | AGM 2015 (8 µg/L) 2016 (14 µg/L) 2017 (16 µg/L) 2019 (89 µg/L) 2020 (86 µg/L) 2021 (105 µg/L) 2022 (91 µg/L) | This waterbody is impaired for this parameter. The annual geometric means exceeded the nutrient criteria for a high color lake more than once in a three year period. This parameter is being added to the Verified List and the department is requesting EPA add it to the 303(d) List.
24-0696 | Kissimmee River | Polk | 1573A | Tiger Lake | Lake | 3F | Nutrients (Total Nitrogen) |  | Chl-a AGM ≤ 20 µg/L, TN AGM ≤ 2.23 mg/L; If Chl-a has insufficient or No Data to calculate AGM or if Chl-a AGM > 20 µg/L, TN AGM ≤ 1.27 mg/L | 2 | 5 | 5 | Impaired | Medium | AGM 2010 (1.01 mg/L) 2011 (0.95 mg/L) 2012 (1.04 mg/L) 2013 (0.87 mg/L) 2014 (0.84 mg/L) 2015 (0.82 mg/L) 2016 (0.90 mg/L) 2017 (1.03 mg/L) 2019 (1.80 mg/L) | AGM 2015 (0.82 mg/L) 2016 (0.90 mg/L) 2017 (1.03 mg/L) 2019 (1.80 mg/L) 2020 (2.04 mg/L) 2021 (1.72 mg/L) 2022 (2.02 mg/L) | This waterbody is impaired for this parameter. The annual geometric means exceeded the nutrient criteria for a high color lake more than once in a three year period. This parameter is being added to the Verified List and the department is requesting EPA add it to the 303(d) List.
24-0697 | Kissimmee River | Polk | 1619C | Lake Leonore | Lake | 3F | Nutrients (Chlorophyll-a) |  | AGM ≤ 20 µg/L | 3b | 5 | 5 | Impaired | Medium | AGM Insufficient Data | AGM 2020 (26 µg/L) 2021 (30 µg/L) | This waterbody is impaired for this parameter. The annual geometric means exceeded the nutrient criteria for a clear, alkaline lake more than once in a three year period. This parameter is being added to the Verified List and the department is requesting EPA add it to the 303(d) List.
24-0698 | Kissimmee River | Polk | 1619C | Lake Leonore | Lake | 3F | Nutrients (Total Nitrogen) |  | Chl-a AGM ≤ 20 µg/L, TN AGM ≤ 1.91 mg/L; If Chl-a has insufficient or No Data to calculate AGM or if Chl-a AGM > 20 µg/L, TN AGM ≤ 1.05 mg/L | 3b | 5 | 5 | Impaired | Medium | AGM Insufficient Data | AGM 2020 (1.75 mg/L) 2021 (1.76 mg/L) | This waterbody is impaired for this parameter. The annual geometric means exceeded the nutrient criteria for a clear, alkaline lake more than once in a three year period. This parameter is being added to the Verified List and the department is requesting EPA add it to the 303(d) List.
24-0699 | Kissimmee River | Polk | 1685B | Reedy Creek | Stream | 3F | Nutrients (Macrophytes) |  | LVS C of C ≥ 2.5 and LVS FLEPPC ≤ 25% | 3c | 5 | 5 | Impaired | Medium | 01/15/2019: Avg_CofC_LVS - 2.2, FLEPPC - 38% 03/30/2017: Avg_CofC_LVS - 3.7, FLEPPC - 10% | 01/21/2016: Avg_CofC_LVS - 3.7, FLEPPC - 8% 12/05/2016: Avg_CofC_LVS - 3.0, FLEPPC - 26% 03/30/2017: Avg_CofC_LVS - 3.7, FLEPPC - 10% 01/15/2019: Avg_CofC_LVS - 2.2, FLEPPC - 38% 12/14/2020: Avg_CofC_LVS - 1.3, FLEPPC - 49% | This waterbody is impaired for this parameter based on failing linear vegetation surveys with an average C of C score < 2.5 and FLEPPC percent coverage of > 25%. This parameter is being added to the Verified List and the department is requesting EPA add it to the 303(d) List.
24-0700 | Kissimmee River | Polk | 1685B | Reedy Creek | Stream | 3F | Nutrients (Total Nitrogen) |  | AGM ≤ 1.54 mg/L | 4d | 5 | 5 | Impaired | Medium | AGM 2010 (1.49 mg/L) 2011 (1.56 mg/L) 2012 (1.67 mg/L) 2013 (1.45 mg/L) 2014 (1.48 mg/L) 2015 (1.67 mg/L) 2016 (1.86 mg/L) 2017 (1.59 mg/L) 2018 (1.59 mg/L) 2019 (1.45 mg/L) | AGM 2015 (1.67 mg/L) 2016 (1.86 mg/L) 2017 (1.59 mg/L) 2018 (1.59 mg/L) 2019 (1.45 mg/L) 2020 (1.62 mg/L) 2021 (1.31 mg/L) 2022 (1.89 mg/L) | This waterbody is impaired for this parameter. The annual geometric means exceeded the nutrient threshold more than once in a three year period, and there is biological evidence indicating non-attainment of the designated use. This parameter is being added to the Verified List and will remain on the 303(d) List.
24-0736 | Kissimmee River | Polk | 3183D | Tiger Creek | Stream | 3F | Nutrients (Macrophytes) |  | LVS C of C ≥ 2.5 and LVS FLEPPC ≤ 25% | 3c | 5 | 5 | Impaired | Medium | 08/12/2019: Avg_CofC_LVS - 1.7, FLEPPC - 45% | 08/12/2019: Avg_CofC_LVS - 1.7, FLEPPC - 45% 12/08/2020: Avg_CofC_LVS - 1.3, FLEPPC - 49% | This waterbody is impaired for this parameter based on failing linear vegetation surveys with an average C of C score < 2.5 and FLEPPC percent coverage of > 25%. This parameter is being added to the Verified List and the department is requesting EPA add it to the 303(d) List.
24-0737 | Kissimmee River | Polk | 3183D | Tiger Creek | Stream | 3F | Nutrients (Total Phosphorus) |  | AGM ≤ 0.12 mg/L | 4d | 5 | 5 | Impaired | Medium | AGM 2016 (0.14 mg/L) 2017 (0.11 mg/L) 2018 (0.16 mg/L) | AGM 2016 (0.14 mg/L) 2017 (0.11 mg/L) 2018 (0.16 mg/L) | This waterbody is impaired for this parameter. The annual geometric means exceeded the nutrient threshold more than once in a three year period, and there is biological evidence indicating non-attainment of the designated use. This parameter is being added to the Verified List and will remain on the 303(d) List.
1 Florida's waterbody classifications are defined as:
1 - Potable water supplies
2 - Shellfish propagation or harvesting
3F - Fish consumption; recreation, propagation, and maintenance of a healthy, well-balanced population of fish and wildlife in fresh water
3M - Fish consumption; recreation, propagation, and maintenance of a healthy, well-balanced population of fish and wildlife in marine water
3F or 3M - Limited - Fish consumption; recreation or limited recreation; and/or propagation and maintenance of a limited population of fish and wildlife
4 - Agricultural water supplies
5 - Navigation, utility, and industrial use
2 The previous summary assessment is based on the most recent Biennial Assessment 2020-2022.
3 The current assessment includes data from the Planning Period (January 1, 2010 through December 31, 2019) and the Verified Period (January 1, 2015 through June 30, 2022).
† EPA's Integrated Report Category:
1 - Attains all designated uses.
2 - Attains some designated uses and insufficient or no information or data are present to determine if remaining uses are attained.
2b - Attains one or more designated uses and a Reasonable Assurance Plan has already been completed.
2e - Attains one or more designated uses and an Alternative Restoration Plan has already been completed.
2t - Attains one or more designated uses and a Total Maximum Daily Load (TMDL) has already been completed. The waterbody meets applicable water quality standards for the parameter; however, this assessment category does not imply attainment of required TMDL load reductions or applicable BMAP restoration goals.
3a - No data and information are present to determine if any designated use is attained.
3b - Some data and information are present but not enough to determine if any designated use is attained.
3c - Enough data and information are present to determine that one or more designated uses may not be attained according to the Planning List methodology.
4a - Impaired for one or more designated uses but does not require TMDL development because a TMDL has already been completed.
4b - Impaired for one or more designated uses but does not require TMDL development because the water will attain water quality standards due to existing or proposed measures.
4c - Impaired for one or more criteria or designated uses but does not require TMDL development because impairment is not caused by a pollutant.
4d - Waterbody indicates nonattainment of water quality standards, but the Department does not have enough information to determine a causative pollutant; or current data show a potentially adverse trend in nutrients or nutrient response variables; or
there are exceedances of stream nutrient thresholds, but the Department does not have enough information to fully assess nonattainment of the stream nutrient standard.
4e - Waterbody indicates nonattainment of water quality standards and pollution control mechanisms or restoration activities are in progress or planned to address nonattainment of water quality standards, but the Department does not have enough information
to fully evaluate whether proposed pollution mechanisms will result in attainment of water quality standards.
5 - Water quality standards are not attained and a TMDL is required.
4 TMDL priorities of High, Medium, and Low are determined per rule 62-303.500, F.A.C. For Mercury (In Fish Tissue) Listings, a statewide TMDL for mercury was adopted in 2012.
5 Where data are presented as x/y, x represents the number of exceedances and y represents the total number of samples.
Where Biology data are presented as SCI (n=y), y represents the total number of samples; WBID Mean is the average value of all temporally independent biological health assessment scores over the assessment period; Mean 1 is the first
temporally independent average of all biological health assessments within the most recent consecutive three month period; Mean 2 is the second temporally independent average of all biological health assessments within the most recent consecutive three month period
prior to the most recent biological health assessment; * Indicates a LVS or RPS result that is averaged based on temporal dependency.
^Beach advisories are based on FL Dept of Health Enterococcus criterion of >70 CFU/100mL. Beach advisory data are provided by the Florida Department of Health 2022 Beach Advisories. Beach advisories, warnings, and closures based on red tides, rip tides, dangerous aquatic life, hurricanes,
or short-term releases of pollutants, such as sewage spills, sewer line breaks, and medical wastes, are not included when assessing primary contact and recreation use support.
Fish advisory data are provided by the Florida Department of Health 2021
Turbidity natural background conditions are based on data prior to 2010 using the 25th percentile.
Abbreviations: WBID - Waterbody Identification; NA - Not Applicable, does not apply, or was not assessed in the previous cycle (i.e. it's a new WBID, waterbody type change, etc.);
AAM - Annual Arithmetic Mean; AGM - Annual Geometric Mean; ENR - Estuary Nutrient Region; LTA - Long Term Average; LTAAM - Long Term Annual Arithmetic Mean; LTAGM - Long Term Annual Geometric Mean;
LVS - Linear Vegetation Survey; PCT - Percent; RPS - Rapid Periphyton Survey; SSAC - Site Specific Alternative Criteria; TPY - Tons Per Year; WQBEL - Water Quality Based Effluent Limit.
The Southeast Basin Verified List is based on IWR Run 64 and the Impaired Waters Rule (IWR), Chapter 62-303, Florida Administrative Code, with the effective date of 10/17/2016.